## header-format
Tidbit Header Format (Draft) / The Directory Exchange Protocol (DXP) / https://github.com/naiithink/dxp					0	8	16	24
				0	AAAAAAAA	BBBBBBBB	CCCCCCCC	DEFGHIJK
				1	LLLLLLLL	LLLLLLLL	LLLLLLLL	LLLLLLLL
Rev: 1 (2024-02-09)					2	MMMMMMMM	MMMMMMMM	MMMMMMMM	MMMMMMMM
				3	NNNNOOOO	PPPPPPPP	QQQQQQQQ	QQQQQQQQ
Field width (bits)		Ref.	Name	Semantic		4	RRRRRRRR	...
Field	Subfield
24	8	A	Sender’s DXP version	major		Header Size
	8	B		minor		Min	32 * 5 = 160 bits = 20 bytes
	8	C		patch
8	1	D	Tidbit type flag	req/res		Avg	160 (Min) + 16 (cookie) + 16 (padding) / = 192 bits = 24 bytes
	1	E	Fragment flag	no/yes
	1	F	Ctrl. flag	presence
	1	G	Crtl. rept. flag	presence
	1	H	Cookie flag	presence
	1	I	Checksum flag	presence
	1	J	Reserved	future
	1	K		future
32		L	UNIX timestamp
32		M	Reserved	future
8	4	N	DXP method
	4	O	Node type
8		P	Ctrl. inst.
16		Q	Status
>= 0		R	Data