## header-format
Tidbit Header Format (Draft) / The Directory Exchange Protocol (DXP) / https://github.com/naiithink/dxp					Tidbit Format
				A tidbit is a finite sequence of binary digits (bits) representing information. Bit sequence in a tidbit is divided into two parts, the tidbit header and the tidbit body. This document illustrates the tidbit header part format.

Rev: 2 (2024-02-11)

Tidbit Header Field Description
Field Width (bits)		Ref.	Name	Semantic
Field	Subfield
24	8	A	Sender’s DXP version	major
	8	B		minor		Bit Sequence Format in Tidbit Header
	8	C		patch			0	8	16	24
8	1	D	Tidbit type flag	req/res		0	AAAAAAAA	BBBBBBBB	CCCCCCCC	DEFGHIJK
	1	E	Fragment flag	no/yes		1	LLLLLLLL	LLLLLLLL	LLLLLLLL	LLLLLLLL
	1	F	Ctrl. flag	presence		2	MMMMMMMM	MMMMMMMM	MMMMMMMM	MMMMMMMM
	1	G	Crtl. rept. flag	presence		3	NNNNOOOO	PPPPPPPP	QQQQQQQQ	QQQQQQQQ
	1	H	Cookie flag	presence		4	RRRRRRRR	RRRRRRRR	SSSSSSSS	SSSSSSSS
	1	I	Checksum flag	presence		5	TTTTTTTT	...
	1	J	Reserved	future
	1	K		future		Header Size
32		L	UNIX timestamp			Min	32 (line width) * 5 (without data) / = 160 bits = 20 bytes
32		M	Reserved	future
8	4	N	DXP method			Avg	160 (Min) + 16 (cookie) + 16 (padding) / = 192 bits = 24 bytes
	4	O	Node type
8		P	Ctrl. inst.
16		Q	Status
16		R	Digest line ptr.
16		S	Data line ptr.
>= 0		T	Data